## Clocks
Primary Clock |  |  | Min Value | Max Value
Input Frequency | 12 | MHz
N1 | 3
Fin/N1 | 4 | MHz | 800k | 8M
M | 40
(Fin/N1)*M | 160 | MHz | 100M | 200M
N2 | 2
(Fin/N1)*M/N2 | 80 | MHz
Fcy | 40 | MIPS
Tcy | 25 | ns
*Used Excel solver to arrive at the numbers above
DAC Clock |  |  | Min Value | Max Value
Desired Sample Rate | 44.1 | kHZ
| 0.0441 | MHz
Required Clock Rate | 11.2896 | MHz
Desired DACFDIV | 14.1723
Rounded DACFDIV | 15 |  | 1 | 128
Actual Clock Rate | 10.6667
Actual Sample Rate | 0.041667
| 41.6667 | kHZ
ADC Clock (deriving from system)
TAD (min) | 117.6 | ns
Tsamp (min) | 3 | TAD
Tsamp (actual) | 5 | TAD | 0 | 31
Tcy | 25 | ns
ADCS (min) | 4.704
ADCS (actual) | 50 |  | 1 | 64
TAD (actual) | 1250 | ns
Tconv (typ) | 14 | TAD
Period (typ) | 23750 | ns
Sample Rate (typ) | 42.1053 | kHz
ADC Clock (deriving from RC_ADC)
TAD (min) | 117.6 | ns
Tsamp (min) | 3 | TAD
Tsamp (actual) | 5 | TAD
Tcy | 250 | ns
ADCS (min) | 0.4704
ADCS (actual) | 5
TAD (actual) | 1250 | ns
Tconv (typ) | 14 | TAD
Period (typ) | 23750 | ns
Sample Rate (typ) | 42.1053 | kHz
UART BAUD

## ADC DAC Matching
DACFDIV | Sample Rate (kHz)
1 | 625
2 | 312.5
3 | 208.3333
4 | 156.25
5 | 125
6 | 104.1667
7 | 89.2857
8 | 78.125
9 | 69.4444
10 | 62.5
11 | 56.8182
12 | 52.0833
13 | 48.0769
14 | 44.6429
15 | 41.6667
16 | 39.0625
17 | 36.7647
18 | 34.7222
19 | 32.8947
20 | 31.25
21 | 29.7619
22 | 28.4091
23 | 27.1739
24 | 26.0417
25 | 25
26 | 24.0385
27 | 23.1481
28 | 22.3214
29 | 21.5517
30 | 20.8333
31 | 20.1613
32 | 19.5312
33 | 18.9394
34 | 18.3824
35 | 17.8571
36 | 17.3611
37 | 16.8919
38 | 16.4474
39 | 16.0256
40 | 15.625
41 | 15.2439
42 | 14.881
43 | 14.5349
44 | 14.2045
45 | 13.8889
46 | 13.587
47 | 13.2979
48 | 13.0208
49 | 12.7551
50 | 12.5
51 | 12.2549
52 | 12.0192
53 | 11.7925
54 | 11.5741
55 | 11.3636
56 | 11.1607
57 | 10.9649
58 | 10.7759
59 | 10.5932
60 | 10.4167
61 | 10.2459
62 | 10.0806
63 | 9.9206
64 | 9.7656
65 | 9.6154
66 | 9.4697
67 | 9.3284
68 | 9.1912
69 | 9.058
70 | 8.9286
71 | 8.8028
72 | 8.6806
73 | 8.5616
74 | 8.4459
75 | 8.3333
76 | 8.2237
77 | 8.1169
78 | 8.0128
79 | 7.9114
80 | 7.8125
81 | 7.716
82 | 7.622
83 | 7.5301
84 | 7.4405
85 | 7.3529
86 | 7.2674
87 | 7.1839
88 | 7.1023
89 | 7.0225
90 | 6.9444
91 | 6.8681
92 | 6.7935
93 | 6.7204
94 | 6.6489
95 | 6.5789
96 | 6.5104
97 | 6.4433
98 | 6.3776
99 | 6.3131
100 | 6.25
101 | 6.1881
102 | 6.1275
103 | 6.068
104 | 6.0096
105 | 5.9524
106 | 5.8962
107 | 5.8411
108 | 5.787
109 | 5.7339
110 | 5.6818
111 | 5.6306
112 | 5.5804
113 | 5.531
114 | 5.4825
115 | 5.4348
116 | 5.3879
117 | 5.3419
118 | 5.2966
119 | 5.2521
120 | 5.2083
121 | 5.1653
122 | 5.123
123 | 5.0813
124 | 5.0403
125 | 5
126 | 4.9603
127 | 4.9213
128 | 4.8828